## ecu_emu_fp
Source: | d:/zulljon/KiCAD/ecu_emu/ecu_emu.sch
Date: | 2017-12-07 18:21
Tool: | Eeschema 4.0.7
Generator: | C:/Program Files/KiCad/bin/scripting/plugins/bom_csv_grouped_by_value_with_fp.py
Component Count: | 34
Ref | Qnty | Value | Cmp name | Footprint | Description | Vendor
C1, | 1 | 10nF | C | Capacitors_SMD:C_0805 | Unpolarized capacitor
C2, | 1 | 220uF x 30V | CP | Capacitors_Tantalum_SMD:CP_Tantalum_Case-X_EIA-7343-43_Wave | Polarised capacitor
C3, C10, C11, C12, C13, C14, | 6 | 100nF | C | Capacitors_SMD:C_0805 | Unpolarized capacitor
C4, C5, | 2 | 16pF | C | Capacitors_SMD:C_0805 | Unpolarized capacitor
C6, | 1 | 10uF | C | Capacitors_SMD:C_0805 | Unpolarized capacitor
C7, | 1 | 47uF x 16V | CP | Capacitors_Tantalum_SMD:CP_Tantalum_Case-C_EIA-6032-28_Wave | Polarised capacitor
C8, | 1 | 1nF | C | Capacitors_SMD:C_0805 | Unpolarized capacitor
C9, | 1 | 4.7uF | C | Capacitors_SMD:C_0805 | Unpolarized capacitor
D1, | 1 | SS22A-SS210A-Galaxy | D_Schottky | Diodes_SMD:D_SMA | Schottky diode
D2, | 1 | PMLL4148L.115 | D | Diodes_SMD:D_SC-80 | Diode
D3, | 1 | LED | LED | LEDs:LED_0805 | LED generic
J1, | 1 | Conn_02x06_Odd_Even | Conn_02x06_Odd_Even | Pin_Headers:Pin_Header_Angled_2x06_Pitch2.54mm | Generic connector, double row, 02x06, odd/even pin numbering scheme (row 1 odd numbers, row 2 even numbers)
J2, | 1 | Conn_01x04_Male | Conn_01x04_Male | Socket_Strips:Socket_Strip_Angled_1x04_Pitch2.54mm | Generic connector, single row, 01x04
R1, R2, R3, | 3 | 9k | R | Resistors_SMD:R_0805 | Resistor
R4, R5, R6, | 3 | 2k2 | R | Resistors_SMD:R_0805 | Resistor
R7, R9, R8, R10, | 4 | 1k | R | Resistors_SMD:R_0805 | Resistor
U1, | 1 | LD1117S33TR_SOT223 | LD1117S33TR_SOT223 | TO_SOT_Packages_SMD:SOT-223-3_TabPin2 | 1A Low Dropout regulator, positive, 1.5V fixed output, SOT-223
U2, | 1 | STM32F105RBTx | STM32F105RBTx | Housings_QFP:LQFP-64_10x10mm_Pitch0.5mm | Core: ARM Cortex-M3 Package: LQFP64 Flash: 64KB Ram: 64KB Frequency: 72MHz Voltage: 2..3.6V IO-pins: 51
U3, | 1 | BSP742R | BSP742R | Housings_SOIC:SOIC-8_3.9x4.9mm_Pitch1.27mm | Smart High-Side Power Switch 34V DSO-8 BSP742R, Intelligent Power Switch High Side Switch, 0.4A, -10 ??? 16V, 8-Pin, PG-DSO-8-24
U4, | 1 | E-L9637D | E-L9637D | Housings_SOIC:SOIC-8_3.9x4.9mm_Pitch1.27mm | Monolithic Bus Driver ISO 9141 Interface
Y1, | 1 | Crystal KX-9A | Crystal_GND24 | Crystals:Crystal_SMD_5032-4pin_5.0x3.2mm | Four pin crystal (GND on pins 2 and 4), e.g. in SMD package